## Case 1
Name | TVD | Rock Type | Gross Height | Leak Off Height | Net height | No. of perf. | Perf. Diameter | Fracture gradient | In Situe stress | Young's modulus | Poison's ratio | Reservoir Pressure | Permeability | pososity | Fracture Toughness | Spacing | Gas Saturation | Oil saturation | Water Saturation | Top MD | Sepcific Gravity | Percent limestone | percent dolomite | Embedement Stength | Rock Compresility | Total Compressibility | Heat Capacity | Thermal Conductivity | Pad | 0.2987
SILTSTONE | 5802 | SILTSTONE | 8 | 8 | 0 | 0 | 0.43 | 0.72 | 4180 | 6000000 | 0.3 | 1764 | 0.1 | 35 | 800 | 60 | 0 | 15 | 85 | 5802 | 2.65 | 0 | 0 | 60000 | 2.89e-06 | 3.97e-05 | 0.239 | 1.156 | Eficiencia | 0.54
SHALE | 5810 | SHALE | 8 | 8 | 0 | 0 | 0.43 | 0.69 | 4012 | 6000000 | 0.35 | 1767 | 0.1 | 27 | 100 | 60 | 0 | 15 | 85 | 5810 | 2.3 | 0 | 0 | 60000 | 3.22e-06 | 4e-05 | 0.239 | 1.156
SILTSTONE | 5818 | SILTSTONE | 6 | 6 | 0 | 0 | 0.43 | 0.71 | 4133 | 6000000 | 0.3 | 1769 | 0.1 | 26 | 1000 | 60 | 0 | 15 | 85 | 5818 | 2.65 | 0 | 0 | 60000 | 3.27e-06 | 4e-05 | 0.239 | 1.156 | Pad % | 29.8701
SHALE | 5824 | SHALE | 2 | 2 | 0 | 0 | 0.43 | 0.69 | 4019 | 6000000 | 0.35 | 1771 | 0.1 | 29 | 100 | 60 | 0 | 15 | 85 | 5824 | 2.3 | 0 | 0 | 60000 | 3.13e-06 | 3.98e-05 | 0.239 | 1.156
SILTSTONE | 5826 | SILTSTONE | 1 | 1 | 0 | 0 | 0.43 | 0.71 | 4137 | 6000000 | 0.3 | 1771 | 0.1 | 24 | 1000 | 60 | 0 | 15 | 85 | 5826 | 2.65 | 0 | 0 | 60000 | 3.38e-06 | 4e-05 | 0.239 | 1.156
SHALE | 5827 | SHALE | 3 | 3 | 0 | 0 | 0.43 | 0.69 | 4022 | 6000000 | 0.35 | 1772 | 0.1 | 26 | 100 | 60 | 0 | 15 | 85 | 5827 | 2.3 | 0 | 0 | 60000 | 3.27e-06 | 3.99e-05 | 0.239 | 1.156
SILTSTONE | 5830 | SILTSTONE | 7 | 7 | 0 | 0 | 0.43 | 0.71 | 4142 | 6000000 | 0.3 | 1773 | 0.1 | 25 | 1000 | 60 | 0 | 15 | 85 | 5830 | 2.65 | 0 | 0 | 60000 | 3.32e-06 | 3.99e-05 | 0.239 | 1.156
SHALE | 5837 | SHALE | 2 | 2 | 0 | 0 | 0.43 | 0.63 | 3678 | 6000000 | 0.35 | 1775 | 0.1 | 28 | 100 | 60 | 0 | 15 | 85 | 5837 | 2.3 | 0 | 0 | 60000 | 3.17e-06 | 3.97e-05 | 0.239 | 1.156
SILTSTONE | 5839 | SILTSTONE | 1 | 1 | 0 | 0 | 0.43 | 0.69 | 4029 | 6000000 | 0.3 | 1775 | 0.1 | 19 | 1000 | 60 | 0 | 15 | 85 | 5839 | 2.65 | 0 | 0 | 60000 | 3.73e-06 | 4.02e-05 | 0.239 | 1.156
SHALE | 5840 | SHALE | 4 | 4 | 0 | 0 | 0.43 | 0.71 | 4148 | 6000000 | 0.35 | 1776 | 0.1 | 27 | 100 | 60 | 0 | 15 | 85 | 5840 | 2.3 | 0 | 0 | 60000 | 3.22e-06 | 3.97e-05 | 0.239 | 1.156
SILTSTONE | 5844 | SILTSTONE | 1 | 1 | 0 | 0 | 0.43 | 0.65 | 3799 | 6000000 | 0.3 | 1777 | 0.1 | 38 | 1000 | 60 | 0 | 15 | 85 | 5844 | 2.65 | 0 | 0 | 60000 | 2.79e-06 | 3.93e-05 | 0.239 | 1.156
SHALE | 5845 | SHALE | 2 | 2 | 0 | 0 | 0.43 | 0.71 | 4151 | 6000000 | 0.35 | 1777 | 0.1 | 20 | 100 | 60 | 0 | 15 | 85 | 5845 | 2.3 | 0 | 0 | 60000 | 3.65e-06 | 4.01e-05 | 0.239 | 1.156
LIMESTONE | 5847 | LIMESTONE | 18 | 18 | 0 | 0 | 0.43 | 0.73 | 4275 | 6000000 | 0.3 | 1778 | 1 | 9 | 1200 | 60 | 0 | 15 | 85 | 5847 | 2.71 | 100 | 0 | 60000 | 5.08e-06 | 4.15e-05 | 0.239 | 1.156
SILTSTONE | 5865 | SILTSTONE | 2 | 2 | 0 | 0 | 0.43 | 0.69 | 4048 | 6000000 | 0.3 | 1783 | 0.1 | 28 | 1000 | 60 | 0 | 15 | 85 | 5865 | 2.65 | 0 | 0 | 60000 | 3.17e-06 | 3.95e-05 | 0.239 | 1.156
LIMESTONE | 5867 | LIMESTONE | 6 | 6 | 0 | 0 | 0.43 | 0.72 | 4226 | 6000000 | 0.3 | 1784 | 1 | 10 | 1200 | 60 | 0 | 15 | 85 | 5867 | 2.71 | 100 | 0 | 60000 | 4.86e-06 | 4.11e-05 | 0.239 | 1.156
SILTSTONE | 5873 | SILTSTONE | 2 | 2 | 0 | 0 | 0.43 | 0.699 | 4106 | 6000000 | 0.3 | 1786 | 0.1 | 25 | 1000 | 60 | 0 | 15 | 85 | 5873 | 2.65 | 0 | 0 | 60000 | 3.32e-06 | 3.96e-05 | 0.239 | 1.156
LIMESTONE | 5875 | LIMESTONE | 5 | 5 | 0 | 0 | 0.43 | 0.71 | 4173 | 6000000 | 0.3 | 1786 | 1 | 11 | 1200 | 60 | 0 | 15 | 85 | 5875 | 2.71 | 100 | 0 | 60000 | 4.67e-06 | 4.09e-05 | 0.239 | 1.156
SILTSTONE | 5880 | SILTSTONE | 5 | 5 | 0 | 0 | 0.43 | 0.67 | 3941 | 6000000 | 0.3 | 1788 | 0.1 | 25 | 1000 | 60 | 0 | 15 | 85 | 5880 | 2.65 | 0 | 0 | 60000 | 3.32e-06 | 3.95e-05 | 0.239 | 1.156
LIMESTONE | 5885 | LIMESTONE | 9 | 9 | 0 | 0 | 0.43 | 0.71 | 4182 | 6000000 | 0.3 | 1789 | 1 | 11 | 1200 | 60 | 0 | 15 | 85 | 5885 | 2.71 | 100 | 0 | 60000 | 4.67e-06 | 4.08e-05 | 0.239 | 1.156
SILTSTONE | 5894 | SILTSTONE | 2 | 2 | 0 | 0 | 0.43 | 0.73 | 4303 | 6000000 | 0.3 | 1792 | 0.1 | 22 | 1000 | 60 | 0 | 15 | 85 | 5894 | 2.65 | 0 | 0 | 60000 | 3.51e-06 | 3.96e-05 | 0.239 | 1.156
SHALE | 5896 | SHALE | 4 | 4 | 0 | 0 | 0.43 | 0.68 | 4011 | 6000000 | 0.35 | 1793 | 0.1 | 29 | 100 | 60 | 0 | 15 | 85 | 5896 | 2.3 | 0 | 0 | 60000 | 3.13e-06 | 3.92e-05 | 0.239 | 1.156
DIRTY-SANDSTONE | 5900 | DIRTY-SANDSTONE | 16 | 16 | 0 | 0 | 0.43 | 0.65 | 3840 | 6000000 | 0.25 | 1794 | 10 | 21 | 700 | 60 | 0 | 15 | 85 | 5900 | 2.5 | 0 | 0 | 60000 | 3.57e-06 | 3.96e-05 | 0.239 | 1.156
SILTSTONE | 5916 | SILTSTONE | 4 | 4 | 0 | 0 | 0.43 | 0.66 | 3906 | 6000000 | 0.3 | 1799 | 1 | 39 | 1000 | 60 | 0 | 15 | 85 | 5916 | 2.65 | 0 | 0 | 60000 | 2.76e-06 | 3.86e-05 | 0.239 | 1.156
LIMESTONE | 5920 | LIMESTONE | 1 | 1 | 0 | 6 | 0.43 | 0.69 | 4085 | 6000000 | 0.3 | 1800 | 15 | 10 | 1200 | 60 | 0 | 15 | 85 | 5920 | 2.71 | 100 | 0 | 60000 | 4.86e-06 | 4.07e-05 | 0.239 | 1.156
DIRTY-SANDSTONE | 5921 | DIRTY-SANDSTONE | 7 | 7 | 4 | 42 | 0.43 | 0.63 | 3732 | 6000000 | 0.25 | 1800 | 15 | 21 | 700 | 60 | 0 | 15 | 85 | 5921 | 2.5 | 0 | 0 | 60000 | 3.57e-06 | 3.94e-05 | 0.239 | 1.156
SHALE | 5928 | SHALE | 1 | 1 | 0 | 6 | 0.43 | 0.67 | 3972 | 6000000 | 0.35 | 1802 | 15 | 19 | 100 | 60 | 0 | 15 | 85 | 5928 | 2.3 | 0 | 0 | 60000 | 3.73e-06 | 3.95e-05 | 0.239 | 1.156
LIMESTONE | 5929 | LIMESTONE | 1 | 1 | 0 | 6 | 0.43 | 0.63 | 3736 | 6000000 | 0.3 | 1803 | 15 | 9 | 1200 | 60 | 0 | 15 | 85 | 5929 | 2.71 | 100 | 0 | 60000 | 5.08e-06 | 4.09e-05 | 0.239 | 1.156
SHALE | 5930 | SHALE | 1 | 1 | 0 | 6 | 0.43 | 0.67 | 3973 | 6000000 | 0.35 | 1803 | 15 | 15 | 100 | 60 | 0 | 15 | 85 | 5930 | 2.3 | 0 | 0 | 60000 | 4.11e-06 | 3.99e-05 | 0.239 | 1.156
DIRTY-SANDSTONE | 5931 | DIRTY-SANDSTONE | 1 | 1 | 1 | 6 | 0.43 | 0.62 | 3678 | 6000000 | 0.25 | 1803 | 15 | 21 | 700 | 60 | 0 | 15 | 85 | 5931 | 2.5 | 0 | 0 | 60000 | 3.57e-06 | 3.93e-05 | 0.239 | 1.156
SHALE | 5932 | SHALE | 2 | 2 | 0 | 12 | 0.43 | 0.64 | 3797 | 6000000 | 0.35 | 1804 | 15 | 19 | 100 | 60 | 0 | 15 | 85 | 5932 | 2.3 | 0 | 0 | 60000 | 3.73e-06 | 3.95e-05 | 0.239 | 1.156
DIRTY-SANDSTONE | 5934 | DIRTY-SANDSTONE | 2 | 2 | 1 | 12 | 0.43 | 0.6 | 3561 | 6000000 | 0.25 | 1804 | 15 | 21 | 700 | 60 | 0 | 15 | 85 | 5934 | 2.5 | 0 | 0 | 60000 | 3.57e-06 | 3.93e-05 | 0.239 | 1.156
SHALE | 5936 | SHALE | 4 | 4 | 0 | 24 | 0.43 | 0.66 | 3919 | 6000000 | 0.35 | 1805 | 15 | 22 | 100 | 60 | 0 | 15 | 85 | 5936 | 2.3 | 0 | 0 | 60000 | 3.51e-06 | 3.92e-05 | 0.239 | 1.156
DIRTY-SANDSTONE | 5940 | DIRTY-SANDSTONE | 3 | 3 | 1 | 18 | 0.43 | 0.68 | 4040 | 6000000 | 0.25 | 1806 | 15 | 21 | 700 | 60 | 0 | 15 | 85 | 5940 | 2.5 | 0 | 0 | 60000 | 3.57e-06 | 3.93e-05 | 0.239 | 1.156
SHALE | 5943 | SHALE | 7 | 7 | 0 | 42 | 0.43 | 0.64 | 3806 | 6000000 | 0.35 | 1807 | 15 | 28 | 100 | 60 | 0 | 15 | 85 | 5943 | 2.3 | 0 | 0 | 60000 | 3.17e-06 | 3.88e-05 | 0.239 | 1.156
DIRTY-SANDSTONE | 5950 | DIRTY-SANDSTONE | 2 | 2 | 2 | 12 | 0.43 | 0.61 | 3630 | 6000000 | 0.25 | 1809 | 15 | 21 | 700 | 60 | 0 | 15 | 85 | 5950 | 2.5 | 0 | 0 | 60000 | 3.57e-06 | 3.92e-05 | 0.239 | 1.156
SHALE | 5952 | SHALE | 22 | 22 | 0 | 48 | 0.43 | 0.65 | 3876 | 6000000 | 0.35 | 1810 | 15 | 29 | 100 | 60 | 0 | 15 | 85 | 5952 | 2.3 | 0 | 0 | 60000 | 3.13e-06 | 3.87e-05 | 0.239 | 1.156
DIRTY-SANDSTONE | 5974 | DIRTY-SANDSTONE | 10 | 10 | 2 | 36 | 0.43 | 0.63 | 3767 | 6000000 | 0.25 | 1816 | 15 | 21 | 700 | 60 | 0 | 15 | 85 | 5974 | 2.5 | 0 | 0 | 60000 | 3.57e-06 | 3.9e-05 | 0.239 | 1.156
SHALE | 5984 | SHALE | 10 | 10 | 0 | 12 | 0.43 | 0.67 | 4013 | 6000000 | 0.35 | 1819 | 15 | 19 | 100 | 60 | 0 | 15 | 85 | 5984 | 2.3 | 0 | 0 | 60000 | 3.73e-06 | 3.91e-05 | 0.239 | 1.156
LIMESTONE | 5994 | LIMESTONE | 9 | 9 | 0 | 0 | 0.43 | 0.64 | 3839 | 6000000 | 0.3 | 1822 | 1 | 7 | 1200 | 60 | 0 | 15 | 85 | 5994 | 2.71 | 100 | 0 | 60000 | 5.64e-06 | 4.09e-05 | 0.239 | 1.156
SHALE | 6003 | SHALE | 25 | 25 | 0 | 0 | 0.43 | 0.71 | 4271 | 6000000 | 0.35 | 1825 | 0.1 | 24 | 100 | 60 | 0 | 15 | 85 | 6003 | 2.3 | 0 | 0 | 60000 | 3.38e-06 | 3.86e-05 | 0.239 | 1.156
DIRTY-SANDSTONE | 6028 | DIRTY-SANDSTONE | 13 | 13 | 0 | 0 | 0.43 | 0.67 | 4043 | 6000000 | 0.25 | 1833 | 10 | 21 | 700 | 60 | 0 | 15 | 85 | 6028 | 2.5 | 0 | 0 | 60000 | 3.57e-06 | 3.86e-05 | 0.239 | 1.156
SHALE | 6041 | SHALE | 2 | 2 | 0 | 0 | 0.43 | 0.69 | 4169 | 6000000 | 0.35 | 1837 | 0.1 | 28 | 100 | 60 | 0 | 15 | 85 | 6041 | 2.3 | 0 | 0 | 60000 | 3.17e-06 | 3.81e-05 | 0.239 | 1.156
DIRTY-SANDSTONE | 6043 | DIRTY-SANDSTONE | 2 | 2 | 0 | 0 | 0.43 | 0.63 | 3808 | 6000000 | 0.25 | 1837 | 10 | 21 | 700 | 60 | 0 | 15 | 85 | 6043 | 2.5 | 0 | 0 | 60000 | 3.57e-06 | 3.84e-05 | 0.239 | 1.156
SHALE | 6045 | SHALE | 2 | 2 | 0 | 0 | 0.43 | 0.69 | 4172 | 6000000 | 0.35 | 1838 | 0.1 | 28 | 100 | 60 | 0 | 15 | 85 | 6045 | 2.3 | 0 | 0 | 60000 | 3.17e-06 | 3.8e-05 | 0.239 | 1.156
DIRTY-SANDSTONE | 6047 | DIRTY-SANDSTONE | 1 | 1 | 0 | 0 | 0.43 | 0.6 | 3628 | 6000000 | 0.25 | 1839 | 10 | 21 | 700 | 60 | 0 | 15 | 85 | 6047 | 2.5 | 0 | 0 | 60000 | 3.57e-06 | 3.84e-05 | 0.239 | 1.156
SHALE | 6048 | SHALE | 2 | 2 | 0 | 0 | 0.43 | 0.71 | 4295 | 6000000 | 0.35 | 1839 | 0.1 | 29 | 100 | 60 | 0 | 15 | 85 | 6048 | 2.3 | 0 | 0 | 60000 | 3.13e-06 | 3.8e-05 | 0.239 | 1.156
DIRTY-SANDSTONE | 6050 | DIRTY-SANDSTONE | 4 | 4 | 0 | 0 | 0.43 | 0.65 | 3934 | 6000000 | 0.25 | 1840 | 10 | 21 | 700 | 60 | 0 | 15 | 85 | 6050 | 2.5 | 0 | 0 | 60000 | 3.57e-06 | 3.84e-05 | 0.239 | 1.156
SHALE | 6054 | SHALE | 2 | 2 | 0 | 0 | 0.43 | 0.69 | 4178 | 6000000 | 0.35 | 1841 | 0.1 | 37 | 100 | 60 | 0 | 15 | 85 | 6054 | 2.3 | 0 | 0 | 60000 | 2.83e-06 | 3.76e-05 | 0.239 | 1.156
DIRTY-SANDSTONE | 6056 | DIRTY-SANDSTONE | 36 | 36 | 10 | 0 | 0.43 | 0.67 | 4070 | 6000000 | 0.25 | 1841 | 10 | 25 | 700 | 60 | 0 | 15 | 85 | 6056 | 2.5 | 0 | 0 | 60000 | 3.32e-06 | 3.81e-05 | 0.239 | 1.156
SHALE | 6092 | SHALE | 12 | 12 | 0 | 0 | 0.43 | 0.72 | 4391 | 6000000 | 0.35 | 1852 | 0.1 | 22 | 100 | 60 | 0 | 15 | 85 | 6092 | 2.3 | 0 | 0 | 60000 | 3.51e-06 | 3.8e-05 | 0.239 | 1.156

## Case 2
Name | TVD | Rock Type | Gross Height | Leak Off Height | Net height | No. of perf. | Perf. Diameter | Fracture gradient | In Situe stress | Young's modulus | Poison's ratio | Reservoir Pressure | Permeability | pososity | Fracture Toughness | Spacing | Gas Saturation | Oil saturation | Water Saturation | Top MD | Sepcific Gravity | Percent limestone | percent dolomite | Embedement Stength | Rock Compresility | Total Compressibility | Heat Capacity | Thermal Conductivity | PAD | 0.53846
SILTSTONE | 5802 | SILTSTONE | 8 | 8 | 0 | 0 | 0.43 | 0.72 | 4180 | 6000000 | 0.3 | 1764 | 0.1 | 35 | 800 | 60 | 0 | 15 | 85 | 5802 | 2.65 | 0 | 0 | 60000 | 2.89e-06 | 3.97e-05 | 0.239 | 1.156 | Eficiencia | 0.3
SHALE | 5810 | SHALE | 8 | 8 | 0 | 0 | 0.43 | 0.69 | 4012 | 6000000 | 0.35 | 1767 | 0.1 | 27 | 100 | 60 | 0 | 15 | 85 | 5810 | 2.3 | 0 | 0 | 60000 | 3.22e-06 | 4e-05 | 0.239 | 1.156
SILTSTONE | 5818 | SILTSTONE | 6 | 6 | 0 | 0 | 0.43 | 0.71 | 4133 | 6000000 | 0.3 | 1769 | 0.1 | 26 | 1000 | 60 | 0 | 15 | 85 | 5818 | 2.65 | 0 | 0 | 60000 | 3.27e-06 | 4e-05 | 0.239 | 1.156 | PAD % | 53.8462
SHALE | 5824 | SHALE | 2 | 2 | 0 | 0 | 0.43 | 0.69 | 4019 | 6000000 | 0.35 | 1771 | 0.1 | 29 | 100 | 60 | 0 | 15 | 85 | 5824 | 2.3 | 0 | 0 | 60000 | 3.13e-06 | 3.98e-05 | 0.239 | 1.156
SILTSTONE | 5826 | SILTSTONE | 1 | 1 | 0 | 0 | 0.43 | 0.71 | 4137 | 6000000 | 0.3 | 1771 | 0.1 | 24 | 1000 | 60 | 0 | 15 | 85 | 5826 | 2.65 | 0 | 0 | 60000 | 3.38e-06 | 4e-05 | 0.239 | 1.156
SHALE | 5827 | SHALE | 3 | 3 | 0 | 0 | 0.43 | 0.69 | 4022 | 6000000 | 0.35 | 1772 | 0.1 | 26 | 100 | 60 | 0 | 15 | 85 | 5827 | 2.3 | 0 | 0 | 60000 | 3.27e-06 | 3.99e-05 | 0.239 | 1.156
SILTSTONE | 5830 | SILTSTONE | 7 | 7 | 0 | 0 | 0.43 | 0.71 | 4142 | 6000000 | 0.3 | 1773 | 0.1 | 25 | 1000 | 60 | 0 | 15 | 85 | 5830 | 2.65 | 0 | 0 | 60000 | 3.32e-06 | 3.99e-05 | 0.239 | 1.156
SHALE | 5837 | SHALE | 2 | 2 | 0 | 0 | 0.43 | 0.63 | 3678 | 6000000 | 0.35 | 1775 | 0.1 | 28 | 100 | 60 | 0 | 15 | 85 | 5837 | 2.3 | 0 | 0 | 60000 | 3.17e-06 | 3.97e-05 | 0.239 | 1.156
SILTSTONE | 5839 | SILTSTONE | 1 | 1 | 0 | 0 | 0.43 | 0.69 | 4029 | 6000000 | 0.3 | 1775 | 0.1 | 19 | 1000 | 60 | 0 | 15 | 85 | 5839 | 2.65 | 0 | 0 | 60000 | 3.73e-06 | 4.02e-05 | 0.239 | 1.156
SHALE | 5840 | SHALE | 4 | 4 | 0 | 0 | 0.43 | 0.71 | 4148 | 6000000 | 0.35 | 1776 | 0.1 | 27 | 100 | 60 | 0 | 15 | 85 | 5840 | 2.3 | 0 | 0 | 60000 | 3.22e-06 | 3.97e-05 | 0.239 | 1.156
SILTSTONE | 5844 | SILTSTONE | 1 | 1 | 0 | 0 | 0.43 | 0.65 | 3799 | 6000000 | 0.3 | 1777 | 0.1 | 38 | 1000 | 60 | 0 | 15 | 85 | 5844 | 2.65 | 0 | 0 | 60000 | 2.79e-06 | 3.93e-05 | 0.239 | 1.156
SHALE | 5845 | SHALE | 2 | 2 | 0 | 0 | 0.43 | 0.71 | 4151 | 6000000 | 0.35 | 1777 | 0.1 | 20 | 100 | 60 | 0 | 15 | 85 | 5845 | 2.3 | 0 | 0 | 60000 | 3.65e-06 | 4.01e-05 | 0.239 | 1.156
LIMESTONE | 5847 | LIMESTONE | 18 | 18 | 0 | 0 | 0.43 | 0.73 | 4275 | 6000000 | 0.3 | 1778 | 1 | 9 | 1200 | 60 | 0 | 15 | 85 | 5847 | 2.71 | 100 | 0 | 60000 | 5.08e-06 | 4.15e-05 | 0.239 | 1.156
SILTSTONE | 5865 | SILTSTONE | 2 | 2 | 0 | 0 | 0.43 | 0.69 | 4048 | 6000000 | 0.3 | 1783 | 0.1 | 28 | 1000 | 60 | 0 | 15 | 85 | 5865 | 2.65 | 0 | 0 | 60000 | 3.17e-06 | 3.95e-05 | 0.239 | 1.156
LIMESTONE | 5867 | LIMESTONE | 6 | 6 | 0 | 0 | 0.43 | 0.72 | 4226 | 6000000 | 0.3 | 1784 | 1 | 10 | 1200 | 60 | 0 | 15 | 85 | 5867 | 2.71 | 100 | 0 | 60000 | 4.86e-06 | 4.11e-05 | 0.239 | 1.156
SILTSTONE | 5873 | SILTSTONE | 2 | 2 | 0 | 0 | 0.43 | 0.699 | 4106 | 6000000 | 0.3 | 1786 | 0.1 | 25 | 1000 | 60 | 0 | 15 | 85 | 5873 | 2.65 | 0 | 0 | 60000 | 3.32e-06 | 3.96e-05 | 0.239 | 1.156
LIMESTONE | 5875 | LIMESTONE | 5 | 5 | 0 | 0 | 0.43 | 0.71 | 4173 | 6000000 | 0.3 | 1786 | 1 | 11 | 1200 | 60 | 0 | 15 | 85 | 5875 | 2.71 | 100 | 0 | 60000 | 4.67e-06 | 4.09e-05 | 0.239 | 1.156
SILTSTONE | 5880 | SILTSTONE | 5 | 5 | 0 | 0 | 0.43 | 0.67 | 3941 | 6000000 | 0.3 | 1788 | 0.1 | 25 | 1000 | 60 | 0 | 15 | 85 | 5880 | 2.65 | 0 | 0 | 60000 | 3.32e-06 | 3.95e-05 | 0.239 | 1.156
LIMESTONE | 5885 | LIMESTONE | 9 | 9 | 0 | 0 | 0.43 | 0.71 | 4182 | 6000000 | 0.3 | 1789 | 1 | 11 | 1200 | 60 | 0 | 15 | 85 | 5885 | 2.71 | 100 | 0 | 60000 | 4.67e-06 | 4.08e-05 | 0.239 | 1.156
SILTSTONE | 5894 | SILTSTONE | 2 | 2 | 0 | 0 | 0.43 | 0.73 | 4303 | 6000000 | 0.3 | 1792 | 0.1 | 22 | 1000 | 60 | 0 | 15 | 85 | 5894 | 2.65 | 0 | 0 | 60000 | 3.51e-06 | 3.96e-05 | 0.239 | 1.156
SHALE | 5896 | SHALE | 4 | 4 | 0 | 0 | 0.43 | 0.68 | 4011 | 6000000 | 0.35 | 1793 | 0.1 | 29 | 100 | 60 | 0 | 15 | 85 | 5896 | 2.3 | 0 | 0 | 60000 | 3.13e-06 | 3.92e-05 | 0.239 | 1.156
DIRTY-SANDSTONE | 5900 | DIRTY-SANDSTONE | 16 | 16 | 0 | 0 | 0.43 | 0.65 | 3840 | 6000000 | 0.25 | 1794 | 10 | 21 | 700 | 60 | 0 | 15 | 85 | 5900 | 2.5 | 0 | 0 | 60000 | 3.57e-06 | 3.96e-05 | 0.239 | 1.156
SILTSTONE | 5916 | SILTSTONE | 4 | 4 | 0 | 0 | 0.43 | 0.66 | 3906 | 6000000 | 0.3 | 1799 | 1 | 39 | 1000 | 60 | 0 | 15 | 85 | 5916 | 2.65 | 0 | 0 | 60000 | 2.76e-06 | 3.86e-05 | 0.239 | 1.156
LIMESTONE | 5920 | LIMESTONE | 1 | 1 | 0 | 6 | 0.43 | 0.69 | 4085 | 6000000 | 0.3 | 1800 | 0.1 | 10 | 1200 | 60 | 0 | 15 | 85 | 5920 | 2.71 | 100 | 0 | 60000 | 4.86e-06 | 4.07e-05 | 0.239 | 1.156
DIRTY-SANDSTONE | 5921 | DIRTY-SANDSTONE | 7 | 7 | 4 | 42 | 0.43 | 0.63 | 3732 | 6000000 | 0.25 | 1800 | 0.1 | 21 | 700 | 60 | 0 | 15 | 85 | 5921 | 2.5 | 0 | 0 | 60000 | 3.57e-06 | 3.94e-05 | 0.239 | 1.156
SHALE | 5928 | SHALE | 1 | 1 | 0 | 6 | 0.43 | 0.67 | 3972 | 6000000 | 0.35 | 1802 | 0.1 | 19 | 100 | 60 | 0 | 15 | 85 | 5928 | 2.3 | 0 | 0 | 60000 | 3.73e-06 | 3.95e-05 | 0.239 | 1.156
LIMESTONE | 5929 | LIMESTONE | 1 | 1 | 0 | 6 | 0.43 | 0.63 | 3736 | 6000000 | 0.3 | 1803 | 0.1 | 9 | 1200 | 60 | 0 | 15 | 85 | 5929 | 2.71 | 100 | 0 | 60000 | 5.08e-06 | 4.09e-05 | 0.239 | 1.156
SHALE | 5930 | SHALE | 1 | 1 | 0 | 6 | 0.43 | 0.67 | 3973 | 6000000 | 0.35 | 1803 | 0.1 | 15 | 100 | 60 | 0 | 15 | 85 | 5930 | 2.3 | 0 | 0 | 60000 | 4.11e-06 | 3.99e-05 | 0.239 | 1.156
DIRTY-SANDSTONE | 5931 | DIRTY-SANDSTONE | 1 | 1 | 1 | 6 | 0.43 | 0.62 | 3678 | 6000000 | 0.25 | 1803 | 0.1 | 21 | 700 | 60 | 0 | 15 | 85 | 5931 | 2.5 | 0 | 0 | 60000 | 3.57e-06 | 3.93e-05 | 0.239 | 1.156
SHALE | 5932 | SHALE | 2 | 2 | 0 | 12 | 0.43 | 0.64 | 3797 | 6000000 | 0.35 | 1804 | 0.1 | 19 | 100 | 60 | 0 | 15 | 85 | 5932 | 2.3 | 0 | 0 | 60000 | 3.73e-06 | 3.95e-05 | 0.239 | 1.156
DIRTY-SANDSTONE | 5934 | DIRTY-SANDSTONE | 2 | 2 | 1 | 12 | 0.43 | 0.6 | 3561 | 6000000 | 0.25 | 1804 | 0.1 | 21 | 700 | 60 | 0 | 15 | 85 | 5934 | 2.5 | 0 | 0 | 60000 | 3.57e-06 | 3.93e-05 | 0.239 | 1.156
SHALE | 5936 | SHALE | 4 | 4 | 0 | 24 | 0.43 | 0.66 | 3919 | 6000000 | 0.35 | 1805 | 0.1 | 22 | 100 | 60 | 0 | 15 | 85 | 5936 | 2.3 | 0 | 0 | 60000 | 3.51e-06 | 3.92e-05 | 0.239 | 1.156
DIRTY-SANDSTONE | 5940 | DIRTY-SANDSTONE | 3 | 3 | 1 | 18 | 0.43 | 0.68 | 4040 | 6000000 | 0.25 | 1806 | 0.1 | 21 | 700 | 60 | 0 | 15 | 85 | 5940 | 2.5 | 0 | 0 | 60000 | 3.57e-06 | 3.93e-05 | 0.239 | 1.156
SHALE | 5943 | SHALE | 7 | 7 | 0 | 42 | 0.43 | 0.64 | 3806 | 6000000 | 0.35 | 1807 | 0.1 | 28 | 100 | 60 | 0 | 15 | 85 | 5943 | 2.3 | 0 | 0 | 60000 | 3.17e-06 | 3.88e-05 | 0.239 | 1.156
DIRTY-SANDSTONE | 5950 | DIRTY-SANDSTONE | 2 | 2 | 2 | 12 | 0.43 | 0.61 | 3630 | 6000000 | 0.25 | 1809 | 0.1 | 21 | 700 | 60 | 0 | 15 | 85 | 5950 | 2.5 | 0 | 0 | 60000 | 3.57e-06 | 3.92e-05 | 0.239 | 1.156
SHALE | 5952 | SHALE | 22 | 22 | 0 | 48 | 0.43 | 0.65 | 3876 | 6000000 | 0.35 | 1810 | 0.1 | 29 | 100 | 60 | 0 | 15 | 85 | 5952 | 2.3 | 0 | 0 | 60000 | 3.13e-06 | 3.87e-05 | 0.239 | 1.156
DIRTY-SANDSTONE | 5974 | DIRTY-SANDSTONE | 10 | 10 | 2 | 36 | 0.43 | 0.63 | 3767 | 6000000 | 0.25 | 1816 | 0.1 | 21 | 700 | 60 | 0 | 15 | 85 | 5974 | 2.5 | 0 | 0 | 60000 | 3.57e-06 | 3.9e-05 | 0.239 | 1.156
SHALE | 5984 | SHALE | 10 | 10 | 0 | 12 | 0.43 | 0.67 | 4013 | 6000000 | 0.35 | 1819 | 0.1 | 19 | 100 | 60 | 0 | 15 | 85 | 5984 | 2.3 | 0 | 0 | 60000 | 3.73e-06 | 3.91e-05 | 0.239 | 1.156
LIMESTONE | 5994 | LIMESTONE | 9 | 9 | 0 | 0 | 0.43 | 0.64 | 3839 | 6000000 | 0.3 | 1822 | 1 | 7 | 1200 | 60 | 0 | 15 | 85 | 5994 | 2.71 | 100 | 0 | 60000 | 5.64e-06 | 4.09e-05 | 0.239 | 1.156
SHALE | 6003 | SHALE | 25 | 25 | 0 | 0 | 0.43 | 0.71 | 4271 | 6000000 | 0.35 | 1825 | 0.1 | 24 | 100 | 60 | 0 | 15 | 85 | 6003 | 2.3 | 0 | 0 | 60000 | 3.38e-06 | 3.86e-05 | 0.239 | 1.156
DIRTY-SANDSTONE | 6028 | DIRTY-SANDSTONE | 13 | 13 | 0 | 0 | 0.43 | 0.67 | 4043 | 6000000 | 0.25 | 1833 | 10 | 21 | 700 | 60 | 0 | 15 | 85 | 6028 | 2.5 | 0 | 0 | 60000 | 3.57e-06 | 3.86e-05 | 0.239 | 1.156
SHALE | 6041 | SHALE | 2 | 2 | 0 | 0 | 0.43 | 0.69 | 4169 | 6000000 | 0.35 | 1837 | 0.1 | 28 | 100 | 60 | 0 | 15 | 85 | 6041 | 2.3 | 0 | 0 | 60000 | 3.17e-06 | 3.81e-05 | 0.239 | 1.156
DIRTY-SANDSTONE | 6043 | DIRTY-SANDSTONE | 2 | 2 | 0 | 0 | 0.43 | 0.63 | 3808 | 6000000 | 0.25 | 1837 | 10 | 21 | 700 | 60 | 0 | 15 | 85 | 6043 | 2.5 | 0 | 0 | 60000 | 3.57e-06 | 3.84e-05 | 0.239 | 1.156
SHALE | 6045 | SHALE | 2 | 2 | 0 | 0 | 0.43 | 0.69 | 4172 | 6000000 | 0.35 | 1838 | 0.1 | 28 | 100 | 60 | 0 | 15 | 85 | 6045 | 2.3 | 0 | 0 | 60000 | 3.17e-06 | 3.8e-05 | 0.239 | 1.156
DIRTY-SANDSTONE | 6047 | DIRTY-SANDSTONE | 1 | 1 | 0 | 0 | 0.43 | 0.6 | 3628 | 6000000 | 0.25 | 1839 | 10 | 21 | 700 | 60 | 0 | 15 | 85 | 6047 | 2.5 | 0 | 0 | 60000 | 3.57e-06 | 3.84e-05 | 0.239 | 1.156
SHALE | 6048 | SHALE | 2 | 2 | 0 | 0 | 0.43 | 0.71 | 4295 | 6000000 | 0.35 | 1839 | 0.1 | 29 | 100 | 60 | 0 | 15 | 85 | 6048 | 2.3 | 0 | 0 | 60000 | 3.13e-06 | 3.8e-05 | 0.239 | 1.156
DIRTY-SANDSTONE | 6050 | DIRTY-SANDSTONE | 4 | 4 | 0 | 0 | 0.43 | 0.65 | 3934 | 6000000 | 0.25 | 1840 | 10 | 21 | 700 | 60 | 0 | 15 | 85 | 6050 | 2.5 | 0 | 0 | 60000 | 3.57e-06 | 3.84e-05 | 0.239 | 1.156
SHALE | 6054 | SHALE | 2 | 2 | 0 | 0 | 0.43 | 0.69 | 4178 | 6000000 | 0.35 | 1841 | 0.1 | 37 | 100 | 60 | 0 | 15 | 85 | 6054 | 2.3 | 0 | 0 | 60000 | 2.83e-06 | 3.76e-05 | 0.239 | 1.156
DIRTY-SANDSTONE | 6056 | DIRTY-SANDSTONE | 36 | 36 | 10 | 0 | 0.43 | 0.67 | 4070 | 6000000 | 0.25 | 1841 | 10 | 25 | 700 | 60 | 0 | 15 | 85 | 6056 | 2.5 | 0 | 0 | 60000 | 3.32e-06 | 3.81e-05 | 0.239 | 1.156
SHALE | 6092 | SHALE | 12 | 12 | 0 | 0 | 0.43 | 0.72 | 4391 | 6000000 | 0.35 | 1852 | 0.1 | 22 | 100 | 60 | 0 | 15 | 85 | 6092 | 2.3 | 0 | 0 | 60000 | 3.51e-06 | 3.8e-05 | 0.239 | 1.156